## Utility Required Profile - Spec
PARAMETER | VALUE
COMMENT | THESE ARE THE UTILITY SPECIFIED SETTINGS
MT_FILE_INFO_TYPE | SS
COMMENT | THESE SETTING ARE APPLICABLE FOR THE FOLLOWING CONDITIONS
MT_UTILITY_NAME | Wright Hennepin Cooperative Electric Association
MT_COUNTRY | United States of America
MT_STATE | Minnesota
MT_APPLICABILITY_DATE | Date
MT_DER_SITE_NAME
MT_DER_OWNER_NAME
MT_POWER_CONVERSION_ DEV-APP | INVERTER
MT_NP_NORMAL_OP_ CAT-APP | CAT_B
MT_NP_ABNORMAL_OP_ CAT-APP | CAT_III
MT_NP_P_MAX-MIN-APP | 0
MT_NP_P_MAX-MAX-APP | 1000000
MT_NP_AC_V_ NOM-APP | 120-240-208-277-480-600
MT_SERVICE_TYPE
MT_PRIMARY_POWER_ SOURCE | SOLAR-WIND-ESS
MT_APPLICATION_PURPOSE
MT_PRIMARY_MOVER | PHOTOVOLTAIC_PANELS-NONE
MT_VARIABLE_GENERATION_TYPE | VARIABLE-NON_VARIABLE
COMMENT | ENTER_ SERVICE_PARAMETERS (1547 Defaults)
ES_PERMIT_SERVICE-SS | ENABLED
ES_V_LOW-SS | 0.917
ES_V_HIGH-SS | 1.05
ES_F_LOW-SS | 59.5
ES_F_HIGH-SS | 60.1
ES_DELAY-SS | 300
ES_RANDOMIZED_DELAY-SS | 0
ES_RAMP_RATE-SS | 300
COMMENT | CONSTANT_POWER_FACTOR_MODE_ PARAMETERS
CONST_PF_MODE_ENABLE-SS | DISABLED
CONST_PF_EXCITATION-SS | ABS
CONST_PF-SS | 0.98
CONST_Q_MODE_ENABLE-SS | DISABLED
CONST_Q-SS | 0
COMMENT | VOLT-VAR_MODE_PARAMETERS (1547 STANDARD VALUES)
QV_MODE_ENABLE-SS | ENABLED
QV_VREF-SS | 1
QV_VREF_AUTO_MODE-SS | DISABLED
QV_VREF_TIME-SS | 5
QV_CURVE_V1-SS | 0.92
QV_CURVE_Q1-SS | 0.44
QV_CURVE_V2-SS | 0.98
QV_CURVE_Q2-SS | 0
QV_CURVE_V3-SS | 1.02
QV_CURVE_Q3-SS | 0
QV_CURVE_V4-SS | 1.08
QV_CURVE_Q4-SS | -0.44
QV_OLRT-SS | 5
COMMENT | WATT-VAR_CONTROL_PARAMETERS
QP_MODE_ENABLE-SS | DISABLED
QP_CURVE_P3_GEN-SS
QP_CURVE_P2_GEN-SS
QP_CURVE_P1_GEN-SS
QP_CURVE_P1_LOAD-SS
QP_CURVE_P2_LOAD-SS
QP_CURVE_P3_LOAD-SS
QP_CURVE_Q3_GEN-SS
QP_CURVE_Q2_GEN-SS
QP_CURVE_Q1_GEN-SS
QP_CURVE_Q1_LOAD-SS
QP_CURVE_Q2_LOAD-SS
QP_CURVE_Q3_LOAD-SS
COMMENT | VOLT-WATT_CONTROL_PARAMETERS (1547 STANDARD VALUES)
PV_MODE_ENABLE-SS | ENABLED
PV_CURVE_V1-SS | 1.06
PV_CURVE_P1-SS | 1
PV_CURVE_V2-SS | 1.1
PV_CURVE_P2-SS | 0
PV_OLRT-SS | 10
COMMENT | OVER_UNDER_VOLTAGE_MUST_TRIP_PARAMETERS (MISO RECOMMENDED VALUES)
OV2_TRIP_V-SS | 1.2
OV2_TRIP_T-SS | 0.16
OV1_TRIP_V-SS | 1.1
OV1_TRIP_T-SS | 2
UV1_TRIP_V-SS | 0.7
UV1_TRIP_T-SS | 5
UV2_TRIP_V-SS | 0.45
UV2_TRIP_T-SS | 0.32
COMMENT | OVER_UNDER_FREQUENCY_MUST_TRIP_PARAMETERS (MISO RECOMENDED VALUES)
OF2_TRIP_F-SS | 62
OF2_TRIP_T-SS | 0.16
OF1_TRIP_F-SS | 61.2
OF1_TRIP_T-SS | 300
UF1_TRIP_F-SS | 58.5
UF1_TRIP_T-SS | 300
UF2_TRIP_F-SS | 56.5
UF2_TRIP_T-SS | 0.16
PF_DBOF-SS | 0.036
PF_DBUF-SS | 0.036
PF_KOF-SS | 0.05
PF_KUF-SS | 0.05
PF_OLRT-SS | 5